## Sheet1
MWMWM AB-Board BOM
Item # | *Designator | *Qty | Manufacturer | *Mfg Part # | Description / Value | *Package/Footprint | Type | Your Instructions / Notes
1 | C12,C17 | 2 |  | C28323 | 1u | Capacitor_SMD:C_0805_2012Metric
2 | C13,C14,C15,C16 | 4 |  | C1790 | 100p | Capacitor_SMD:C_0805_2012Metric
3 | C18,C19,C20,C21 | 4 |  | C49678 | 100n | Capacitor_SMD:C_0805_2012Metric
4 | D1 | 1 |  |  | LED_Dual_Bidirectional | LED_THT:LED_D5.0mm |  | DNP
5 | D3 | 1 |  |  | LED | LED_THT:LED_D3.0mm |  | DNP
6 | D14,D15,D16,D17,D18,D19,D20,D21,D22,D23,D24,D25,D26,D27,D28,D29 | 16 |  | C917117 | 1N4148 | Diode_SMD:D_SOD-323_HandSoldering
7 | J1 | 1 |  |  | Conn_02x05_Odd_Even | Connector_IDC:IDC-Header_2x05_P2.54mm_Vertical |  | DNP
8 | J17,J18,J19,J20 | 4 |  |  | AudioJack2 | Library:MonoTRS |  | DNP
9 | Q1 | 1 |  | C148244 | BC857 | Package_TO_SOT_SMD:SOT-23
10 | Q2 | 1 |  | C475630 | BC847 | Package_TO_SOT_SMD:SOT-23
11 | R7,R15,R41,R44 | 4 |  | C2930202 | 47k | Resistor_SMD:R_0805_2012Metric
12 | R8,R9,R10,R11,R12,R13,R14,R16,R17,R18,R19,R20,R21,R22,R40,R50 | 16 |  | C17414 | 10k | Resistor_SMD:R_0805_2012Metric
13 | R23,R24,R25,R26,R27,R28,R29,R30,R31,R34,R35,R36,R37,R42,R43,R48,R49 | 17 |  | C2907217 | 100k | Resistor_SMD:R_0805_2012Metric
14 | R32 | 1 |  | C275642 | 1M5 | Resistor_SMD:R_0805_2012Metric
15 | R33,R38,R39 | 3 |  | C95781 | 1k | Resistor_SMD:R_0805_2012Metric
16 | R45,R46 | 2 |  | C17560 | 22k | Resistor_SMD:R_0805_2012Metric
17 | R47 | 1 |  | C2907326 | 4k7 | Resistor_SMD:R_0805_2012Metric
18 | RV1,RV2,RV3 | 3 |  |  | 100k | Potentiometer_THT:Potentiometer_Alpha_RD901F-40-00D_Single_Vertical |  | DNP
19 | U1,U2,U3 | 3 |  | C4370424 | TL074 | Package_SO:TSSOP-14_4.4x5mm_P0.65mm
20 | U4 | 1 |  | C174050 | LM13700 | Package_SO:SOIC-16_3.9x9.9mm_P1.27mm
Need a quick and accurante quote? Need an efficient production? Please read SMT Ordering Necessary Files & Info in 1 minute. Thank you very much!
Click for Instructions on How to Create a BOM